## Controllers
HYGOV
0.05 | R, Permanent Droop
0.5 | r, Temporary Droop
6 | Tr (> 0) Governor Time Constant
0.05 | Tf (> 0) Filter Time Constant
0.5 | Tg (> 0) Servo Time Constant
0.167 | VELM, Gate Velocity Limit
1 | GMAX, Maximum Gate Limit
0.08 | GMIN, Minimum Gate Limit
2 | TW (> 0) Water Time Constant
1.2 | At, Turbine Gain
0.2 | Dturb, Turbine Damping
0.08 | qNL, No Load Flow
Taken from: | https://opal-rt.atlassian.net/wiki/spaces/PDOCHS/pages/150276051/HYGOV
TGOV1
0.05 | R
1 | T1 (>0)(sec)
1 | V MAX
0 | V MIN
1.5 | T2 (sec)
0.75 | T3 (>0)(sec)
0.1 | Dt
Taken from: | https://opal-rt.atlassian.net/wiki/spaces/PDOCHS/pages/149522193/TGOV1
SCRX
0.1 | TA/TB
10.01 | TB (> 0)
900 | K
0.01 | TE
-4 | EMIN
5 | EMAX
0 | CSWITCH (0=busfed, 1=solidfed)
0 | rc/rfd
Taken from: | https://opal-rt.atlassian.net/wiki/spaces/PDOCHS/pages/149882253/SCRX